## Sheet1
HDTV-B88 ASCII Command
Serial port protocol: baud rate(default): 19200 Data bits: 8 Stop bits: 1 Check bit: 0
x - Parameter 1 y - Parameter 2 ! - Delimiter
NO. | RS232 Command | Function description | Feedback | Comments
1 | s {x} av {y}! | Switch {x} channel input to {y} channel output | av {x} -> {y}
2 | s {x} all! | Switch {x} channel input to all channel output | {x} to all
3 | r all out! | Get the corresponding switch state between all output port and the input port | AV 1 -> 1 AV 2 -> 2 AV 3 -> 3 AV 4 -> 4 | Input 1 route to output1, Input 2 route to output2, etc
4 | r out 1! | Get the corresponding switch state between the {x} output port and the input port | AV x -> x
5 | s ptp! | One way correspondence between input and output channels | ptp
6 | r link in {x}! | Get the connection status of the {x} input port | HDMI INx: connect | x-port,disconnected/connect
7 | r link out {x}! | Get the connection status of the {x} output port | HDMI OUTx: disconnect | x-out port,disconnected/connect
8 | r link in all! | Get the connection status of all input port | HDMI INx: connect/disconnect | x-connected/disconnected
9 | r link out all! | Get the connection status of all input port | HDMI OUTx: connect/disconnect | x-connected/disconnected
10 | s {x} off! | Turn off the {x} output channel | out {x} off
11 | s {x} on! | Turn on the {x} output channel | out {x} on
12 | s all off! | Turn off all the output channel | all out off
13 | s all on! | Turn on all the output channel | all out on
14 | s edid {x} c {y}! | Copy the display EDID on the {x} output port to the {y} input port | copy edid from output y to input x
15 | s edid {x} d {y}! | Copy the built-in EDID number {y} to the {x} input port | use default edid y to input x
16 | s edid all c {y}! | Copy the display EDID on the {x} output port to all inputs | copy edid from output y to all inputs
17 | s edid all d {y}! | Copy the built-in EDID number {y} to all input ports | use default edid y to all input
18 | s edid default! | Restore the default EDID (1080P 2) to each input port | edid default
19 | r edid {x}! | Get the Edid state of the {x} input port | IN1: 1080p,Stereo Audio 2.0
20 | r edid all! | Query the EDID status of all ports | IN1: 1080p,Stereo Audio 2.0 IN2: 1080p,Stereo Audio 2.0 IN3: 1080p,Stereo Audio 2.0 IN4: 1080p,Stereo Audio 2.0 IN5: 1080p,Stereo Audio 2.0 IN6: 1080p,Stereo Audio 2.0 | index of edid list.
21 | s {x} hdcp 2.2! | Force opening hdcp of the {x} output port | out x hdcp 2.2
21 | s {x} hdcp 1.4! | Force opening hdcp of the {x} output port | out x hdcp 1.4
22 | s {x} hdcp off! | Force shutdown hdcp of the {x} output port | out x hdcp off
23 | s {x} hdcp auto! | Automatic management hdcp of {x} output port | out x hdcp auto
25 | s all hdcp off! | Force shutdown hdcp of the all output port | all out hdcp off
26 | s all hdcp auto! | Automatic management hdcp of all output port | all out hdcp auto
27 | r hdcp in {x}！ | Get the Hdcp state of the {x} input port | a hdcp in
28 | r hdcp out {x}！ | Get the Hdcp state of the {x} output port | a hdcp out
29 | r hdcp all in! | Query all input port HDCP status | a hdcp in all
30 | r hdcp all out! | Query all output port HDCP status | a hdcp out all
39 | s beep on! | Open buzzer function | beep on
40 | s beep off! | Cancel buzzer function | beep off
41 | r beep！ | Get the switch state of the buzzer | a beep on | beep state reports off after a reboot but still works
42 | s lock on! | Panel lock | lock on
43 | s lock off! | Panel unlock | lock off
44 | r lock！ | Get the status of the panel key lock | a lock on
45 | s power on! | Machine boot | power on
46 | s power off! | Machine shutdown | power off
47 | r power! | Query power state | a power on
48 | s rboot! | Machine reboot | rboot
49 | s factory reset! | Restore factory settings | factory reset
50 | r type！ | Query matrix model | a HDM-B88
51 | r version! | Query software version | a {aa.bb}-{aa.bb}-{aa.bb} | {Boot version}-{MCU version}-{HDMI version}
52 | r status! | Query the status of the entire machine | a {aa.bb}-{aa.bb}-{aa.bb.cc.dd} | {MCU version}-{model type}-{IP address}
53 | s dhcp off！ | Set up network module using static IP | ip mode Static
54 | s dhcp on! | Set up network modules using dynamic IP | ip mode DHCP
55 | r dhcp！ | Get the Dhcp status of the network module | a ip mode DHCP
56 | s ip addr {a}.{b}.{c}.{d}！ | Set the IP address of the network board | {a}.{b}.{c}.{d}
57 | s mac addr {a}-{b}-{c}-{d}-{e}-{f}！ | Set the MAC address of the network board | {a}-{b}-{c}-{d}-{e}-{f} | Doesn’t allow letters
58 | s subnet {a}.{b}.{c}.{d}！ | Setting subnet mask of network module | {a}.{b}.{c}.{d}
59 | s gateway {a}.{b}.{c}.{d}！ | Set up network module gateway | {a}.{b}.{c}.{d}
60 | s port 8000! | Set control port at 8000 | 8000
61 | s network enable! | When configuring network modules,execute all the commands you need to configure first and then execute this command to reboot network modules
62 | r ip addr! | Get the IP address of the network board | a {a}.{b}.{c}.{d}<CR>
63 | r mac addr！ | Get the MAC address of the network board | a {a}-{b}-{c}-{d}-{e}-{f}<CR>
64 | r subnet！ | Get the subnet mask of the network board | a {a}.{b}.{c}.{d}<CR>
65 | r gateway！ | Get the gateway of the network board | a {a}.{b}.{c}.{d}<CR>
66 | r port! | Get network port number | a 8000<CR>
67 | s net name ******！ | Set the name of the network module | *******
68 | r net name！ | Get the name of the network module | a *******<CR>
Note on T50: Edid Indx: "720p,Stereo Audio 2.0" , "1080p,Stereo Audio 2.0" , "1080p,Dolby/DTS 5.1" , "1080p,HD Audio 7.1" , "1080i,Stereo Audio 2.0" , "1080i,Dolby/DTS 5.1" , "1080i,HD Audio 7.1" , "3D,Stereo Audio 2.0" , "3D,Dolby/DTS 5.1" , "3D,HD Audio 7.1" , "4K2K30_444,Stereo Audio 2.0", "4K2K30_444,Dolby/DTS 5.1" , "4K2K30_444,HD Audio 7.1" , "4K2K60_420,Stereo Audio 2.0", "4K2K60_420,Dolby/DTS 5.1" , "4K2K60_420,HD Audio 7.1" , "4K2K60_444,Stereo Audio 2.0", "4K2K60_444,Dolby/DTS 5.1" , "4K2K60_444,HD Audio 7.1" , "COPY_FROM_TX_A" , "COPY_FROM_TX_B" , "COPY_FROM_TX_C" , "COPY_FROM_TX_D" , "COPY_FROM_TX_E" , "COPY_FROM_TX_F" ,
Note on N64: 0 - HDCP None 1 - HDCP1.4 2 - HDCP2.2 3 - HDCP Unknown
Note on N66: 0 - HDCP None 1 - HDCP1.4 2 - HDCP2.2 3 - HDCP Auto