## Overview
API Commands Overview
API Commands for NetworkAV IP products are listed into the following types.
config | Configure Controller(CTRL), TX and RX params
matrix | Switch TX to RX and get matrix information
vw | Configure and manage video walls
scene | Create or change scenes
mv | Configure and manage multi-view
serial | Manage serial port routing, send command to peripheral devices via phoenix serial port
ipc | Configure and manage IP camera
Use TCP connect and port 8886 (IP address 192.168.1.100 is just a sample)
Terminology
TX | NetworkAV IP transmitter(encoder)
RX | NetworkAV IP receiver(decoder)
CTRL | NetworkAV IP controller(in general it built-in TX box or a sepearted box)
Online | Device is active and can be controlled by Controller
Offline | Device isn't active and can't be controlled by Controller due to power failure or CAT cable disconnected
Hostname | A fixed name given by factory defaults is "DeviceType-Macaddress", for example: ENC2K01-AABBCCDDEEFF, DEC2K01-112233445566, ENC4K01-223344556677
Alias | A name given by user for easy management. It can be any combination of characters or numbers
System Block
API Samples
TX: | DVD1, DVD2 ,DVD3, DVD4
RX: | TV1, TV2 ,TV3, TV4, TV5, TV6
Sample1 | Create a scene naming MeetingRoom, and add a 2x2 video wall (using TV1/TV2/TV3/TV4) into this scene. And add TV5/TV6 into scene as well (TV5/TV6 works under matrix mode). Assign DVD1 to 2x2 video wall, DVD2 to TV5, DVD3 to TV6.
API sample as below:
scene create MeetingRoom 1 // Create scene (default preset 1); vw add MeetingRoom layout 2 2 DVD1 TV1 TV2 TV3 TV4 // Add and setup a video wall into scene and assign DVD1 for video wall display; scene rx add MeetingRoom TV5 TV6 // Add TV5/TV6 into scene; matrix set DVD2 TV5 // Assign DVD2 to TV5; matrix set DVD3 TV6 // Assign DVD3 to TV6;
Sample2 | Create a scene naming MeetingRoom, and add a 2x3 video wall (using TV1/TV2/TV3/TV4/TV5/TV6) into this scene. Assign DVD1 to 2x3 video wall as preset1, DVD2 to 2x3 video wall as preset2.
API sample as below:
scene create MeetingRoom 1 // Create scene (default preset 1); vw add MeetingRoom layout 2 3 DVD1 TV1 TV2 TV3 TV4 TV5 TV6 // Add and setup a video wall into scene and assign DVD1 for video wall display; scene load preset MeetingRoom 2 // Load scene preset2; vw set MeetingRoom DVD2 // Assign DVD2 for video wall display; scene load preset MeetingRoom 1 // You can recall preset1 directly (DVD1 display); scene load preset MeetingRoom 2 // You can recall preset1 directly (DVD2 display);
Sample3 | For visually and easily setup video wall, you can set them in Web page firstly, then you just recall them directly or change their source from your system controller through API. For instance, setup a 2x2 wall, you can use a 2x1 video wall plus 2 seperated displays.
API sample as below:
scene load preset VW2 1 // Recall the scene of VW2 Preset 1 vw source 2 Input1 Input2 Input3 // Assign Video Wall ID_2 each window source to Input1, Input2, Input3 correspondingly vw win source 2 2 Input2 // Change Video Wall ID_2 certain window source, e.g. 2 to Input2 (2 means Win ID_2) vw win source 2 1 Input1, 2 Input2, 3 Input3 // Change Video Wall ID_2 source, 1 to Input1 (1 means Win ID_1), 2 to Input2, 3 to Input3

## Change History
Change History
NetworkAV API v0.9.6.1_1130 | Initial release
NetworkAV API v0.9.6.2_1221 | Remove scene load preset [Wall ID/Name] [Preset] in Video Wall(Web Setup Wall) sheet
NetworkAV API v0.9.7.0_20190104 | Add API "config set hdmiout [RX] [on/off]" in Config Commands sheet

## Config Commands
Config Commands
Configure Web GUI Password
1 | Syntax | config set webloginpasswd [Value]
| Description | Changes the Web GUI login password Value: password
| Example | config set webloginpasswd
| Response | { "ack" : [ { "cmd" : "config set webloginpasswd", "status" : "success" } ] }
2 | Restore CTRL to Factory Default Settings
| Syntax | config set restorefactory
| Description | Restores CTRL to factory defaults. The CTRL will automatically reboot if the command is received successfully.
| Example | config set restorefactory
| Response | { "ack" : [ { "cmd" : "config set restorefactory", "status" : "success" } ] }
3 | Reboot CTRL
| Syntax | config set reboot
| Description | Reboots the CTRL
| Example | config set reboot
| Response | { "ack" : [ { "cmd" : "config set reboot", "status" : "success" } ] }
4 | Configure a TX or RX alias
| Syntax | config set device alias [TX1] [Value]
| Description | Defines an alias to a TX or RX for easy identification in the control system. 3rd Party Control System Alias Syntax: Example: IN1-SetTopBox, OUT1-ConferenceRoom An alias cannot contain the following characters: “ “ (space) “,” (comma) “;” (semi colon) “_” (underscore) “@” (at symbol) “*” (asterisk) “&” (ampersand) “NULL” (not case sensitive) A repeat of an already existing alias Accepted Values: TX1: Device hostname. A device hostname is the un-aliased name for a TX or RX. Value: alias
| Example | config set device alias ENC2K01-AABBCCDDEEFF IN1-SetTopBox
| Response | { "ack" : [ { "cmd" : "config set device alias", "status" : "success" } ] }
5 | Remove a TX or RX alias
| Syntax | config set device remove alias [TX1] config set device remove alias [TX1] [RX1]…
| Description | Removes a device alias from the CTRL’s records. This command can be sent to multiple devices simultaneously by separating aliases with a space. Accepted Values: TX1: alias or hostname RX1: alias or hostname
| Example | config set device remove alias ENC2K01-AABBCCDDEEFF config set device remove alias IN1 DEC2K01-11BBCCDDEEFF
| Response | { "ack" : [ { "cmd" : "config set device remove alias", "status" : "success" } ] }
6 | Configure a TX or RX IP Address
| Syntax | config set device ip [TX1] ip4addr [Value1] netmask [Value2] gateway [Value3], [ ] [ ]...
| Description | Configures network settings for a TX or RX. The command can be sent to multiple devices simultaneously by separating device string with a comma. Accepted Values: TX1: alias or hostname Value1: IP Address Value2: Subnet Mask Value3: Default Gateway Value4: “,” (comma). Can be used to separate command to send a single string to multiple devices.
| Example | config set device ip IN1 ip4addr 192.168.1.150 netmask 255.255.255.0 gateway 192.168.1.1, OUT1 ip4addr 192.168.1.151 netmask 255.255.255.0 gateway 192.168.1.1
| Response | { "ack" : [ { "cmd" : "config set device ip", "status" : "success" } ] }
7 | Reboot a TX or RX
| Syntax | config set device reboot [TX1] config set device reboot [TX1] [RX1]...
| Description | Reboots a TX or RX device. This command can be sent to multiple devices simultaneously by separating aliases with a space. Accepted Values: TX1: alias or hostname RX1: alias or hostname
| Example | config set device reboot IN1 config set device reboot IN1 OUT1
| Response | { "ack" : [ { "cmd" : "config set device reboot", "status" : "success" } ] }
8 | Configure a TX or All TXs Params
| Syntax | config set tx params [TX1] [devFPS devRateControl devBitrate devAudioIn devAudioOut] config set all tx params [devFPS devRateControl devBitrate devAudioIn devAudioOut]
| Description | Configures a TX's params Accepted Values: TX1: alias or hostname devFPS: frame rate default is 30 (from 1~30) devRateControl: CBR or VBR devBitrate: H or N (high or normal) devAudioIn: EMB or EXT EMB: audio source from HDMI signal; EXT: audio source from external analog audio input port; devAudioOut: EMB or EXT EMB: audio output to HDMI loopout; EXT: audio output to external analog audio output port; all tx: for all online TXs operation
| Example | config set tx params IN1 30 CBR H EMB EXT config set all tx params 30 CBR H EMB EXT
| Response | { "ack" : [ { "cmd" : "config set tx params", "status" : "success" } ] } or { "ack" : [ { "cmd" : "config set all tx params", "status" : "success" } ] }
9 | Acquire a TX Params
| Syntax | config get tx params [TX1]
| Description | Acquires a TX's params Accepted Values: TX1: alias or hostname
| Example | config get tx params IN1
| Response | { "ack" : [ { "cmd" : "config get tx params IN1", "status" : "success" } ], "txparamsinfo" : [ { "alias" : "IN1", "hostname" : "ENC2K01-AABBCCDDEEFF", "fps" : "30", "ratecontrol" : "CBR", "bitrate" : "H", "audioin" : "EMB", "audioout" : "EXT", } ] }
10 | Configure a RX or All RXs Params
| Syntax | config set rx params [RX1] [devBrightness devContrast devHue devSaturation devAudioOut] config set all rx params [devBrightness devContrast devHue devSaturation devAudioOut]
| Description | Configures a RX's params Accepted Values: RX1: alias or hostname devLuma: RX's luma default is 50 (from 0~100) devContrast: RX's contrast default is 50 (from 0~100) devHue: RX's hue default is 50 (from 0~100) devSaturation: RX's saturation default is 50 (from 0~100) devAudioOut: EMB or EXT EMB: audio output to HDMI port; EXT: audio output to external analog audio output port; all rx: for all online RXs operation
| Example | config set rx params OUT1 50 50 50 50 EMB config set all rx params 50 50 50 50 EMB
| Response | { "ack" : [ { "cmd" : "config set rx params", "status" : "success" } ] } or { "ack" : [ { "cmd" : "config set all rx params", "status" : "success" } ] }
11 | Acquire a RX Params
| Syntax | config get rx params [RX1]
| Description | Queries a RX's params Accepted Values: RX1: alias or hostname
| Example | config get rx params OUT1
| Response | { "ack" : [ { "cmd" : "config get rx params", "status" : "success" } ], "rxparamsinfo" : [ { "alias" : "OUT1", "hostname" : "DEC2K01-1122CCDDEEFF", "luma" : 50, "contrast" : 50, "hue" : 50, "saturation" :50, "audioout": EMB", } ] }
12 | Restore a TX or RX to Factory Default
| Syntax | config set device restorefactory [TX1] [RX1]…
| Description | Restores a TX or RX device to its factory default settings. This command can be sent to multiple devices simultaneously by separating aliases with a space. Accepted Values: TX1: alias or hostname RX1: alias or hostname
| Example | config set device restorefactory IN1 OUT1
| Response | { "ack" : [ { "cmd" : "config set device restorefactory", "status" : "success" } ] }
13 | Acquire CTRL Firmware Version
| Syntax | config get version
| Description | Queries Controller firmware version
| Example | config get version
| Response | { "ack" : [ { "cmd" : "config get version", "status" : "success" } ], "versioninfo" : [ { "version" : "v#.#.#" } ] }
14 | Acquire a TX or RX Firmware Version
| Syntax | config get version [TX1]
| Description | Queries Controller firmware version
| Example | config get version TX1
| Response | { "ack" : [ { "cmd" : "config get version", "status" : "success" } ], "versioninfo" : [ { "version" : "v#.#.#" } ] }
15 | Get Devices
| Syntax | config get devices
| Description | This command will search all online TX/RX devices then reply a devicelist and also save it in controller's configuration files. Searching devices will take several seconds to complete.
| Example | config get devices
| Response | { "ack" : [ { "cmd" : "config get devices", "status" : "success" } ], "devicelist" : [ { "alias" : "IN1", "hostname" : "ENC2K01-1122CCDDEEFF", "ip4addr" : "192.168.1.28", }, { "alias" : "IN2", "hostname" : "ENC2K01-3344CCDDEEFF", "ip4addr" : "192.168.1.29", }, { "alias" : "OUT1", "hostname" : "DEC2K01-5566CCDDEEFF", "ip4addr" : "192.168.1.58", } ] }
16 | Acquire Device List
| Syntax | config get devicelist
| Description | Queries a list of TX/RX devices are currently online and active. This command not really search devices online but get devices info saved in controller's configuration files If devices updated, please use “config get devices” firstly.
| Example | config get devicelist
| Response | { "ack" : [ { "cmd" : "config get devicelist", "status" : "success" } ], "devicelist" : [ { "alias" : "IN1", "hostname" : "ENC2K01-1122CCDDEEFF", "ip4addr" : "192.168.1.28", }, { "alias" : "IN2", "hostname" : "ENC2K01-3344CCDDEEFF", "ip4addr" : "192.168.1.29", }, { "alias" : "OUT1", "hostname" : "DEC2K01-5566CCDDEEFF", "ip4addr" : "192.168.1.58", } ] }
17 | Acquire Encoder List
| Syntax | config get encoderlist
| Description | Queries a list of TX are currently online and active. This command not really search devices online but get devices info saved in controller's configuration files If devices updated, please use “config get devices” first.
| Example | config get encoderlist
| Response | { "ack" : [ { "cmd" : "config get encoderlist", "status" : "success" } ], "encoderlist" : [ { "alias" : "IN1", "hostname" : "ENC2K01-1122CCDDEEFF", "ip4addr" : "192.168.1.28", }, { "alias" : "IN2", "hostname" : "ENC2K01-3344CCDDEEFF", "ip4addr" : "192.168.1.29", } ] }
18 | Acquire Decoder List
| Syntax | config get decoderlist
| Description | Queries a list of RX are currently online and active. This command not really search devices online but get devices info saved in controller's configuration files If devices updated, please use “config get devices” first.
| Example | config get decoderlist
| Response | { "ack" : [ { "cmd" : "config get decoderlist", "status" : "success" } ], "decoderlist" : [ { "alias" : "OUT1", "hostname" : "DEC2K01-5566CCDDEEFF", "ip4addr" : "192.168.1.58", } ] }
19 | Acquire CTRL IP Setting
| Syntax | config get ctrl netsetting
| Description | Queries the Controller net setting
| Example | config get ipsetting
| Response | { "ack" : [ { "cmd" : "config get ctrl netsetting", "status" : "success" } ], "netsettinginfo" : [ { "ip4addr" : "192.168.1.100", "gateway" : "192.168.1.1", "netmask" : "255.255.255.0" "mac" : "02:C1:DF:C6:E9:80", } ] }
20 | Acquire a TX or RX Device Name
| Syntax | config get name config get name [Value]
| Description | Queries a device’s hostname or alias. If no value is given the response will list all devices and their aliases. Accepted Values: Value: alias or hostname
| Example | config get name ENC2K01-AABBCCDDEEFF
| Response | { "ack" : [ { "cmd" : "config get name", "status" : "success" } ], "namealiasinfo" : [ { "alias" : "IN1", "hostname" : "ENC2K01-1122CCDDEEFF", } ] }
21 | Acquire Device Info
| Syntax | config get device params config get device params [Value]
| Description | Queries a device’s hostname or alias. If no value is given the response will list all devices params. Accepted Values: Value: alias or hostname
| Example | config get device info IN1
| Response | { "ack" : [ { "cmd" : "config get device params", "status" : "success" } ], "rxparamsinfo" : [ { "alias" : "TV1", "hostname" : "DEC2K01-F6197426B98E", "luma" : 50, "contrast" : 50, "hue" : 50, "saturation" : 50, "audioout" : "EMB" } ], "txallparamlist" : [ { "alias" : "DVD1", "hostname" : "ENC2K01-3EB3DB16AA7F", "ip4addr" : "192.168.1.31", "gateway" : "192.168.1.1", "netmask" : "255.255.255.0", "mac" : "3E:B3:DB:16:AA:7F", "fps" : 30, "ratecontrol" : "CBR", "bitrate" : "N", "audioin" : "EMB", "audioout" : "EXT", "url_main" : "rtsp://192.168.1.31/stream1?multicast", "url_sub" : "rtsp://192.168.1.31/stream1s?multicast" }, ] }
22 | Flash Device's LED
| Syntax | config flash device led [Value]
| Description | Plysically identifies the specified encoder/decoder on the network using LED flashes. Accepted Values: Value: alias or hostname
| Example | config flash device led IN1
| Response | { "ack" : [ { "cmd" : "config flash device led", "status" : "success" } ] }
23 | Display Device's IP address/FW version
| Syntax | config show device [Value] config show all device
| Description | Show RX/TX devices IP address/FW version on each RX display Accepted Values: Value: alias or hostname
| Example | config show device OUT1 config show all devices
| Response | { "ack" : [ { "cmd" : "config show device", "status" : "success" } ] } or { "ack" : [ { "cmd" : "config all device", "status" : "success" } ] }
24 | Turn on/off RX's HDMI output
| Syntax | config set hdmiout [RX] [on/off]
| Description | Turn on/off RX's HDMI output for TV goto standby mode while no input Accepted Values: RX: decoder alias or hostname on/off: on or off
| Example | config set hdmiout OUT1 off config set hdmiout OUT1 on
| Response | { "ack" : [ { "cmd" : "config set hdmiout", "status" : "success" } ] }

## Matrix Commands
Matrix Commands
1 | Video Switching
| Syntax | matrix set [TX1] [RX1], [TX2] [RX2]…
| Description | Controls the A/V switching from TX(encoder) to RX(decoder). This command can be sent to multiple devices simultaneously. If a segment starts with a TX whose name is "NULL" the followed RX will not decode audio or video. "NULL" is not case sensitive. Accepted Values: TX1: encoder alias or hostname RX1: decoder alias or hostname TX2: encoder alias or hostname RX2: decoder alias or hostname
| Example | matrix set IN1 OUT1, IN2 OUT2, NULL OUT3
| Response | { "ack" : [ { "cmd" : "matrix set", "status" : "success" } ] }
2 | Acquire RX' source
| Syntax | matrix get [RX1] matrix get [RX1] [RX2]
| Description | Queries the source name of RX current being displayed. This command can be sent to multiple devices simultaneously. Response should be (TX alias_hostname, RX alias_hostname).
| Example | matrix get OUT1 OUT2
| Response | { "ack" : [ { "cmd" : "matrix get", "status" : "success" } ], "rxsourceinfo" : [ { "txrx_1" : "IN1_ENC2K01-11BBCCDDEEFF, OUT1_DEC2K01-22BBCCDDEEFF", }, { "txrx_1" : "IN2_ENC2K01-33BBCCDDEEFF, OUT2_DEC2K01-44BBCCDDEEFF", } ] }
3 | Acquire Matrix Assignments
| Syntax | matrix get
| Description | Queries matrix assignments.
| Example | matrix get
| Response | { "ack" : [ { "cmd" : "matrix get", "status" : "success" } ], "rxsourceinfo" : [ { "txrx_1" : "IN1_ENC2K01-11BBCCDDEEFF, OUT1_DEC2K01-AABBCCDDEEFF", } ] }
4 | Clear RX' source
| Syntax | matrix clear [RX1] matrix clear [RX1] [RX2]
| Description | Clear a RX's source Accepted Values: RX1: decoder alias or hostname RX2: decoder alias or hostname
| Example | matrix clear OUT1 matrix clear OUT1 OUT2
| Response | { "ack" : [ { "cmd" : "matrix clear", "status" : "success" } ] }
5 | Set a TX to all matrix RX
| Syntax | matrix all set [TX]
| Description | Set a TX to all RX Accepted Values: TX: encoder alias or hostname
| Example | matrix all set IN1
| Response | { "ack" : [ { "cmd" : "matrix all set", "status" : "success" } ] }

## Scene
Scene Commands
1 | Create a Scene
| Syntax | scene create [Scene] [Preset]
| Description | Create a scene and give it a default preset, or save an existing scene to a new preset. Accepted Values: Scene: Scene name Preset: 1~3
| Example | scene create MeetingRoom 1
| Response | { "ack" : [ { "cmd" : "scene create", "status" : "success" } ] }
2 | Load a Scene's Preset
| Syntax | scene load preset [Scene] [Preset]
| Description | Load a scene's preset. Accepted Values: Scene: Scene name Preset: 1~3
| Example | scene load preset MeetingRoom 2
| Response | { "ack" : [ { "cmd" : "scene load preset", "status" : "success" } ] }
3 | Remove a Scene
| Syntax | scene remove [Scene]
| Description | Remove a scene. Accepted Values: Scene: scene name
| Example | scene remove MeetingRoom
| Response | { "ack" : [ { "cmd" : "scene remove", "status" : "success" } ] }
4 | Acquire All Scene Names
| Syntax | scene get
| Description | Queries all scene names that exist in the CTRL.
| Example | scene get
| Response | scene get { "ack" : [ { "cmd" : "scene get", "status" : "success" } ], "scenelist" : [ { "name" : "MeetingRoom1", }, { "name" : "MeetingRoom2", } ] } or scene get MeetingRoom { "ack" : [ { "cmd" : "scene get", "status" : "success" } ], "scenemember" : [ { "dis_rx_00" : "OUT_3", "dis_rx_01" : "OUT_6", "scenename" : "MeetingRoom", "vw_rx_00" : "OUT_1", "vw_rx_01" : "OUT_2", "vw_rx_02" : "OUT_4", "vw_rx_03" : "OUT_5" } ] }
5 | Acquire all RX and Video Wall Names in a Scene
| Syntax | scene get [Scene]
| Description | Queries all RX and video wall names in a scene.
| Example | scene get MeetingRoom1
Response
6 | Assign RX to a Scene
| Syntax | scene rx add [Scene] [RX] scene rx add [Scene] [RX1] [RX2]...
| Description | Assign RX to a Scene. This command can be sent to multiple devices simultaneously by separating aliases with a space. Accepted Values: Scene: scene name RX: decoder alias or hostname
| Example | scene rx add MeetingRoom RX1 scene rx add MeetingRoom RX1 RX2
| Response | { "ack" : [ { "cmd" : "scene rx add", "status" : "success" } ] }
7 | Remove RX from a Scene
| Syntax | scene rx remove [Scene] [RX] scene rx remove [Scene] [RX1] [RX2]...
| Description | Remove RX from a Scene. This command can be sent to multiple devices simultaneously by separating aliases with a space. Accepted Values: Scene: scene name RX: decoder alias or hostname
| Example | scene rx remove MeetingRoom RX1 scene rx remove MeetingRoom RX1 RX2
| Response | { "ack" : [ { "cmd" : "scene rx remove", "status" : "success" } ] }
8 | Set a TX to all RX and Video Wall in a Scene
| Syntax | scene tx set [Scene] [TX]
| Description | Set a TX to all RX and video wall in a scene Accepted Values: Scene: scene name TX: decoder alias or hostname
| Example | scene tx set MeetingRoom TX
| Response | { "ack" : [ { "cmd" : "scene tx set", "status" : "success" } ] }

## Video Wall(Web Setup Wall)
Video Wall(Web Setup Wall)
1 | Save a Video Wall that be created in Web
| Syntax | scene save preset [Name] [Wall ID] [Preset]
| Description | Save a video wall's preset Accepted Values: Name: Video wall Name Wall ID: Video wall ID Preset: 1~3
| Example | scene save preset VW2 2 1
| Response | { "ack" : [ { "cmd" : "scene save preset", "status" : "success" } ] }
2 | Recall a Video Wall that be created in Web
| Syntax | scene recall preset [Wall ID/Name] [Preset]
| Description | Recall a video wall's preset that be created and saved in Web Accepted Values: Wall ID/Name: Video wall ID or name Preset: 1~3
| Example | scene recall preset VW2 1 scene recall preset 2 1 scene recall preset 1 2
| Response | { "ack" : [ { "cmd" : "scene recall preset", "status" : "success" } ] }
3 | Change Video Wall' Source (TX)
| Syntax | vw source [Wall ID] [TX1] [TX2] [TX3] [TX4]…
| Description | Assign video source to a video wall be created in Web. TX Parameter sequence is followed by Window ID sequence from left to right and from top to bottom. Accepted Values: Wall ID: Video wall ID. TX1: encoder alias or hostname TX2: encoder alias or hostname
| Example | vw source 2 Input1 Input2 Input3
| Response | { "ack" : [ { "cmd" : "vw source", "status" : "success" } ] }
4 | Change Video Wall's Certain Window Source (TX)
| Syntax | vw win source [Wall ID] [Window ID1] [TX1], [Window ID2] [TX2], [Window ID3] [TX3]…
| Description | Assign video source to video wall's certain window. Accepted Values: Wall ID: Video wall ID. Window ID1: Window ID in a video wall TX1: encoder alias or hostname
| Example | vw win source 2 3 Input3 vw win source 2 1 Input1, 2 Input2, 3 Input3
| Response | { "ack" : [ { "cmd" : "vw win source", "status" : "success" } ] }

## Video Wall Commands
Video Wall Commands
1 | Create a Video Wall Layout
| Syntax | vw add [Scene] layout [n m] cutedge [x y] [TX1] [RX1]..….
| Description | Create a new video wall layout. Accepted Values: Scene: scene name. Scene must be created by using scene create command n: number of rows (maximum value is 4) m: number of columns (maximum value is 4) x: number of horizontal cutedge (0-8) y: number of vertical cutedge (0-8) TX1: encoder alias or hostname RX1: decoder alias or hostname
| Example | vw add Scene1 layout 2 2 cutedge 2 2 IN1 VWtopleft VWtopright VWbottomleft VWbottomright
| Response | { "ack" : [ { "cmd" : "vw add", "status" : "success" } ] }
2 | Assign a TX to Video Wall
| Syntax | vw set [Scene] [TX1]
| Description | Configures a specific location for a decoder on a video wall. Accepted Values: Scene: scene name. TX1: encoder alias or hostname
| Example | vw set Scene1 IN1
| Response | { "ack" : [ { "cmd" : "vw set", "status" : "success" } ] }
3 | Remove a Video Wall
| Syntax | vw remove [Scene]
| Description | Removes an existing video wall. Accepted Values: Scene: scene name. This command will remove videowall, but Scene still exist.
| Example | vw rm OfficeVW-Scene1
| Response | { "ack" : [ { "cmd" : "vw remove", "status" : "success" } ] }
4 | Remove a RX from Video Wall
| Syntax | vw rx remove [Scene] [RX1] vw rx remove [Scene] [RX1] [RX2] ...
| Description | Removes a specific decoder from an existing video wall. This command can be sent to multiple decoders simultaneously by separating aliases with a space. Accepted Values: Scene: scene name. RX1: decoder alias or hostname
| Example | vw rx remove Scene1 VWtopleft
| Response | { "ack" : [ { "cmd" : "vw rx remove", "status" : "success" } ] }
5 | Acquire Video Wall Information
| Syntax | vw get vw get [Scene]
| Description | Queries a list of all video walls or a specific video wall's layout information.
| Example | vw get vw get Scene1
| Response | { "ack" : [ { "cmd" : "vw get", "status" : "success" } ], "videowalllist" : [ { "scenename" : "111111", "scenevwcolumns" : 2, "scenevwcutedgehor" : 2, "scenevwcutedgever" : 2, "scenevwrows" : 1, "screen_00" : "OUT_1", "screen_01" : "OUT2" }, { "scenename" : "Scene_01", "scenevwcolumns" : 2, "scenevwcutedgehor" : 2, "scenevwcutedgever" : 2, "scenevwrows" : 2, "screen_00" : "OUT5", "screen_01" : "OUT6", "screen_02" : "OUT8", "screen_03" : "OUT9" }, { "scenename" : "55555", "scenevwcolumns" : 1, "scenevwcutedgehor" : 2, "scenevwcutedgever" : 2, "scenevwrows" : 1, "screen_00" : "" } ] }
6 | Assign Video Wall each window source
| Syntax | vw each source [Scene] RXIndex1 [TX1] RXIndex2 [TX2]...
| Description | Assign video wall each window source Accepted Values: Scene: scene name. Scene must be created by using scene create command RXIndex1: Video wall window ID. TX1: encoder alias or hostname
| Example | vw each source MeetingRoom 3 IN2 vw each source MeetingRoom 1 IN1 2 IN2 3 IN3 4 IN4
| Response | { "ack" : [ { "cmd" : "vw each source", "status" : "success" } ] }
7 | Assign Video Wall each row source
| Syntax | vw row source [Scene] rows1Number [TX1] rows2Number [TX2]...
| Description | Assign video wall each row source Accepted Values: Scene: scene name. Scene must be created by using scene create command rows1Number: Video wall row numbers. TX1: encoder alias or hostname
| Example | vw row source MeetingRoom 1 IN1 vw row source MeetingRoom 1 IN1 1 IN2 vw row source MeetingRoom 2 IN1 1 IN2 (3x3 video wall first 2 rows display IN1, last row display IN2)
| Response | { "ack" : [ { "cmd" : "vw row source", "status" : "success" } ] }
8 | Assign Video Wall each column source
| Syntax | vw column source [Scene] columns1Number [TX1] columns2Number [TX2]...
| Description | Assign video wall each column source Accepted Values: Scene: scene name. Scene must be created by using scene create command columns1Number: Video wall column numbers. TX1: encoder alias or hostname
| Example | vw column source MeetingRoom 1 IN1 vw column source MeetingRoom 1 IN1 1 IN2 vw column source MeetingRoom 2 IN1 1 IN2 (3x3 video wall first 2 columns display IN1, last column display IN2)
| Response | { "ack" : [ { "cmd" : "vw column source", "status" : "success" } ] }

## Multi-view Commands
Multi-view Commands
1 | Create a Multi-view Layout
| Syntax | mv set [MRX] [Layout] [n1] [TX1] [n2] [TX2]…
| Description | Create a specific multi-view layout. Accepted Values: MRX: RX alias or hostname Layout: 1-1, 4-1, 5-1 n1: multi-view layout location TX1: encoder alias or hostname n2: multi-view layout location TX2: encoder alias or hostname
| Example | mv set MVDisplay 4-1 1 IN1 2 IN2 3 IN3 4 IN4
| Response | { "ack" : [ { "cmd" : "mv set", "status" : "success" } ] }
Clear a Multi-view Layout
| Syntax | mv clear [MRX]
| Description | Clear a multi-view's layout to full screen without any source assigned Accepted Values: MRX: RX alias or hostname
| Example | mv clear TV1
| Response | { "ack" : [ { "cmd" : "mv clear", "status" : "success" } ] }
2 | Clear a Multi-view source
| Syntax | mv source clear [MRX] mv source clear [MRX] [value]
| Description | Clear a multi-view's source Accepted Values: MRX: RX alias or hostname value: decoder's display window (1-5)
| Example | mv source clear TV1 mv source clear TV1 2
| Response | { "ack" : [ { "cmd" : "mv source clear", "status" : "success" } ] }
3 | Acquire Multi-view Layout
| Syntax | mv get [MRX]
| Description | Queries available multi-view layouts. Accepted Values: MRX: RX alias or hostname
| Example | mv get MVDisplay
| Response | { "ack" : [ { "cmd" : "mv get", "status" : "success" } ], "mvrxinfo" : [ { "splitnum" : 4, "sourcetx_1" : "TXIN1", "sourcetx_2" : "TXIN2", "sourcetx_3" : "TXIN3", "sourcetx_4" : "TXIN4", } ] }
4 | Change Multi-view a TX or all TXs Assignments
| Syntax | mv change [MRX] [Layout] [n1] [TX1] mv change [MRX] [Layout] [n1] [TX1] [n2] [TX2]…
| Description | Assigns a TX to a specific location in a multi-view layout. Accepted Values: MRX: RX alias or hostname Layout: 1-1, 4-1, 5-1 n1: multi-view layout location TX1: encoder alias or hostname n2: multi-view layout location TX2: encoder alias or hostname
| Example | mv change MVDisplay 4-1 4 IN1 mv change MVDisplay 5-1 1 IN1 2 IN2 3 IN3 4 IN4 5 IN5
| Response | { "ack" : [ { "cmd" : "mv change", "status" : "success" } ] }
5 | Acquire JSON Information
| Syntax | mv getrxparams [MRX]
| Description | Queries a multi-view all information.
| Example | mv getrxparams MVDisplay
| Response | { "ack" : [ { "cmd" : "mv getrxparams", "status" : "success" } ], "mvrxallinfo" : [ { "alias" : "MVDisplay", "name" : "DEC2K01-11BBCCDDEEFF", "splitnum" : 4, "winwidth_1" : 960, "winheight_1" : 540, "winhstart_1" : 0, "winvstart_1" : 0, "sourcetx_1" : "ENC2K01-22BBCCDDEEFF", "winwidth_2" : 960, "winheight_2" : 540, "winhstart_2" : 960, "winvstart_2" : 0, "sourcetx_2" : "ENC2K01-33BBCCDDEEFF", "winwidth_3" : 960, "winheight_3" : 540, "winhstart_3" : 0, "winvstart_3" : 540, "sourcetx_3" : "ENC2K01-44BBCCDDEEFF", "winwidth_4" : 960, "winheight_4" : 540, "winhstart_4" : 960, "winvstart_4" : 540, "sourcetx_4" : "ENC2K01-55BBCCDDEEFF", } ] }

## Serial Commands
Serial Commands
1 | Serial Port Switching
| Syntax | serial set -b [Parameters] [Source1] [Destination1], [Source2] [Destination2]
| Description | Serial port routing from Source to Destination. This command can be sent to multiple devices simultaneously. Accepted Values: Parameters: Serial connection information required by device being controlled. Example: 115200-8n1 where 115200 is the baud rate, 8 is the data bits, n sets the parity to “none” and 1 is the stop bits. Source1: serial port source's device alias or hostname, can be any one of TX or RX. Destination1: serial port destination's device alias or hostname, can be any one of TX or RX or ALL except current Source.
| Example | serial set -b 115200-8n1 IN1 OUT1,IN2 OUT2 serial set -b 115200-8n1 IN1 ALL
| Response | { "ack" : [ { "cmd" : "serial set -b 115200-8n1", "status" : "success" } ] }
2 | Acquire Device Serial Params
| Syntax | serial get [Destination1] serial get [Destination1],[Destination2]
| Description | Queries device serial port's params. This command can be sent to multiple devices simultaneously. Accepted Values: Destination1: device alias or hostname, can be any one of TX or RX.
| Example | serial get OUT1 serial get OUT1,OUT2
| Response | { "ack" : [ { "cmd" : "serial get", "status" : "success" } ], "serialinfo" : [ { "hostname" : "DEC2K01-AABBCCDDEEFF", "alias" : "OUT1", "connect" : "IN1", "serialparams" : "115200-8n1", }, { "hostname" : "DEC2K01-112233445566", "alias" : "OUT2", "connect" : "IN2", "serialparams" : "115200-8n1", } ] }
3 | Send Serial Command to Connected Device
| Syntax | serial send -b [Parameters], -r [Value1], -h [Value2], “device serial string” [RX1]
| Description | Sends serial command to TXs or RXs connected devices via the RS-232 port. Accepted Values: Parameters: Serial connection information required by device being controlled. Example: 115200-8n1 where 115200 is the baud rate, 8 is the data bits, n sets the parity to “none” and 1 is the stop bits. Value1: on ¦ off Set whether to add a carriage return and line feed to the end of the command. Value2: on ¦ off Set whether to send the command as hexadecimal or ASCII. RX1: device alias or hostname for the command to be sent out of Please note: It is essential any “-“ remains as a dash and does not convert into a hyphen as the command will not be sent correctly.
| Example | HEX: serial send -b 115200-8n1, -r on, -h on,“55 AA C0 01 02” OUT1 ASCII: serial send -b 115200-8n1 -r on -h off “POWER ON” OUT1
| Response | { "ack" : [ { "cmd" : "serial send", "status" : "success" } ] }

## IP Camera Commands
IP Camera Commands
1 | Acquire IP Camera List
| Syntax | ipc get
| Description | Queries all IP cameras that exist in the CTRL. This command not really search IP cameras online but get IP cameras info be saved in controller's configuration files If devices updated, please use “config get devices” first.
| Example | ipc get
| Response | { "ack" : [ { "cmd" : "ipc get", "status" : "success" } ], "ipcinfo" : [ { "name" : "MeetingRoom1-CAM", }, { "name" : "MeetingRoom2-CAM", } ] }
2 | Remove IP camera
| Syntax | ipc remove [Value1]
| Description | Remove an IP camera from list Accepted Values: Value1: IP camera alias
| Example | ipc remove MeetingRoom1-CAM
| Response | { "ack" : [ { "cmd" : "ipc remove", "status" : "success" } ] }
3 | Configure IP Camera Params
| Syntax | ipc set params [Value1] [ip main/sub port user pass url]
| Description | Configures IP camera settings. Accepted Values: Value1: IP camera alias ip: the ip of ip camera main/sub: main or sub port: the port to access rtsp stream of ip camera, default is 554 user: the user to access ip camera pass: the password to access ip camera url: the url address of ip camera
| Example | ipc set params MeetingRoom1-CAM 192.168.1.100 main 554 admin 12345 rtsp://admin:12345@192.168.1.100:554/cam/realmonitor?channel=1&subtype=0?udp
| Response | { "ack" : [ { "cmd" : "ipc set params", "status" : "success" } ] }
4 | Acquire IP Camera Information
| Syntax | ipc get params [Value1]
| Description | Queries IP camera JSON information. Accepted Values: Value1: IP camera alias
| Example | ipc get params MeetingRoom1-CAM
| Response | { "ack" : [ { "cmd" : "ipc get params", "status" : "success" } ], "ipcparaminfo" : [ { "name" : "MeetingRoom1-CAM", "channel" : 0, "devaddr" : "192.168.1.101", "pass" : "admin", "port" : 554, "url_00" : "rtsp://admin:admin@192.168.1.101:554/cam/realmonitor?channel=1&subtype=0?udp", "url_01" : "rtsp://admin:admin@192.168.1.101:554/cam/realmonitor?channel=1&subtype=1?udp", "user" : "admin" } ] }