## Sheet1
RS232 Control for the Card Cage Matrices
Baud rate: 115200
Data: 8
Parity: None
Stop: 1
Please use the straight through RS232 cable(USB to RS232 cable can be used directly)
RS232 Control Codes
Character String | HEX | ASCII | Function description
1All. | 31414c4c2e | 1All. | Switch input 1 to all the outputs
All1. | 414c4c312e | All1. | Switch all the channels to be one to one. Eg.1->1，2->2，3->3……
1X2. | 3158322e | 1X2. | Switch input 1 to output 2
1X2&3&4. | 315832263326342e | 1X2&3&4. | Switch input 1 to output 2, 3, 4
Save1. | 53617665312e | Save1. | Save current switching status to Mode 1, 1 can be other numbers from 1~24
Recall1. | 526563616c6c312e | Recall1. | Recall the saved mode 1, 1 can be other number from 1~24
BeepON. | 426565704f4e2e | BeepON. | Buzzer on
BeepOFF. | 426565704f46462e | BeepOFF. | Buzzer off
STATUS1. | 535441545553312e | STATUS1. | Checking out the switching status of Input 1. If returns 1, 2, 3 which means that input 1 is switching to output 1, 2, 3
Note: after sending the above codes, it will return OK. and ERR.
OK. means that switching is successfully.
ERR. means that switching is failed.